## Guide
Workbook Guide
Metrics | Units
Mean Radiant Temperature at 1m | °Celsius
Outdoor Air Temperature at 1m | °Celsius
Ground Surface Temperature | °Celsius
Pedestrian Thermal Comfort (PET) | °Celsius
Notes:
PET: Physiological Equivalent Temperature | Age | 35 | years
Thermo-Physiological Thermal Heat Balance based on Munich Energy Balance Model for Individuals | Gender | Male
| Weight | 75 | kg
| Height | 1.75 | m
| Clothing Insulation | 0.5 | summer clothes
| Walking Speed | 1.21 | m/s
Sheet Descriptions
Neighborhood values | average of all grid cells in the neighborhood area, not building cells
Asphalt-unshaded receptors average | average of 10 random unshaded asphalt cells in the neighborhood area
Asphalt-shaded receptors average | average of 10 random shaded asphalt cells in the neighborhood area
Backyard-unshaded receptors average | average of 10 random unshaded backyard cells in the neighborhood area
Backyard-shaded receptors average | average of 10 random shaded backyard cells in the neighborhood area
Concrete-unshaded receptors average | average of 10 random unshaded concrete cells in the neighborhood area
Concrete-shaded receptors average | average of 10 random shaded concrete cells in the neighborhood area

## Neighborhood Average
Kirk Neighborhood (2pm) | Mean Radiant Temperature (1m) [°C] | Outdoor Air Temperature at 1m [°C] | Outdoor Ground Surface Temperature [°C] | Pedestrian Thermal Comfort (PET) [°C]
Baseline (absolute value) | 81.2385 | 46.9336 | 53.4365 | 58.3624
Measures- absolute change from baseline
Cool Pavements | 0.79 | -0.13 | 4.91 | 0.22
Cool Walls | 0.2 | -0.02 | 6.13 | 0.07
Kirk Neighborhood (10pm) | Mean Radiant Temperature (1m) [°C] | Outdoor Air Temperature at 1m [°C] | Outdoor Ground Surface Temperature [°C] | Pedestrian Thermal Comfort (PET) [°C]
Baseline (absolute value) | 29.5026 | 35.6249 | 34.1092 | 32.6476
Measures- absolute change from baseline
Cool Pavements | -0.06 | -0.03 | 2.64 | -0.05
Cool Walls | -0.04 | -0.01 | 2.8 | -0.03

## Asphalt-unshaded receptors Aver
Kirk Neighborhood (2pm) | Mean Radiant Temperature (1m) [°C] | Outdoor Air Temperature at 1m [°C] | Outdoor Ground Surface Temperature [°C] | Pedestrian Thermal Comfort (PET) [°C]
Baseline (absolute value) | 79.7657 | 46.1202 | 55.7474 | 56.94
Measures- absolute change from baseline
Cool Pavements | 0.79 | -0.09 | -0.05 | 0.22
Cool Walls | 0.14 | -0.01 | 0.01 | 0.06
Kirk Neighborhood (10pm) | Mean Radiant Temperature (1m) [°C] | Outdoor Air Temperature at 1m [°C] | Outdoor Ground Surface Temperature [°C] | Pedestrian Thermal Comfort (PET) [°C]
Baseline (absolute value) | 33.8933 | 37.7885 | 38.7518 | 36.61
Measures- absolute change from baseline
Cool Pavements | -0.06 | -0.03 | -0.02 | -0.05
Cool Walls | -0.02 | -0.01 | -0.01 | -0.01

## Asphalt-shaded receptors Averag
Kirk Neighborhood (2pm) | Mean Radiant Temperature (1m) [°C] | Outdoor Air Temperature at 1m [°C] | Outdoor Ground Surface Temperature [°C] | Pedestrian Thermal Comfort (PET) [°C]
Baseline (absolute value) | 76.7988 | 46.2376 | 55.8027 | 56.56
Measures- absolute change from baseline
Cool Pavements | 0.84 | -0.06 | -0.17 | 0.28
Cool Walls | 0.31 | -0.03 | 0.36 | 0.1
Kirk Neighborhood (10pm) | Mean Radiant Temperature (1m) [°C] | Outdoor Air Temperature at 1m [°C] | Outdoor Ground Surface Temperature [°C] | Pedestrian Thermal Comfort (PET) [°C]
Baseline (absolute value) | 33.7116 | 37.7876 | 38.6001 | 36.29
Measures- absolute change from baseline
Cool Pavements | -0.06 | -0.03 | -0.07 | -0.04
Cool Walls | -0.05 | -0.01 | -0.03 | -0.03

## Backyard-unshaded receptors Ave
Kirk Neighborhood (2pm) | Mean Radiant Temperature (1m) [°C] | Outdoor Air Temperature at 1m [°C] | Outdoor Ground Surface Temperature [°C] | Pedestrian Thermal Comfort (PET) [°C]
Baseline (absolute value) | 82.9497 | 46.235 | 59.8008 | 58.6
Measures- absolute change from baseline
Cool Pavements | 0.79 | -0.04 | -0.5 | 0.24
Cool Walls | 0.22 | -0.02 | 0.03 | 0.06
Kirk Neighborhood (10pm) | Mean Radiant Temperature (1m) [°C] | Outdoor Air Temperature at 1m [°C] | Outdoor Ground Surface Temperature [°C] | Pedestrian Thermal Comfort (PET) [°C]
Baseline (absolute value) | 33.7477 | 37.71 | 37.9323 | 36.29
Measures- absolute change from baseline
Cool Pavements | -0.06 | -0.01 | -0.06 | -0.04
Cool Walls | -0.04 | -0.01 | -0.02 | -0.02

## Backyard-shaded receptors Avera
Kirk Neighborhood (2pm) | Mean Radiant Temperature (1m) [°C] | Outdoor Air Temperature at 1m [°C] | Outdoor Ground Surface Temperature [°C] | Pedestrian Thermal Comfort (PET) [°C]
Baseline (absolute value) | 77.0602 | 46.2875 | 57.029 | 58.62
Measures- absolute change from baseline
Cool Pavements | 2.76 | -0.07 | 0 | 0.29
Cool Walls | 2.34 | -0.03 | 0.19 | 0.18
Kirk Neighborhood (10pm) | Mean Radiant Temperature (1m) [°C] | Outdoor Air Temperature at 1m [°C] | Outdoor Ground Surface Temperature [°C] | Pedestrian Thermal Comfort (PET) [°C]
Baseline (absolute value) | 33.4382 | 37.7265 | 36.8198 | 36.1
Measures- absolute change from baseline
Cool Pavements | -0.06 | -0.02 | -0.01 | -0.04
Cool Walls | -0.07 | -0.01 | -0.04 | -0.04

## Concrete-unshaded receptors Ave
Kirk Neighborhood (2pm) | Mean Radiant Temperature (1m) [°C] | Outdoor Air Temperature at 1m [°C] | Outdoor Ground Surface Temperature [°C] | Pedestrian Thermal Comfort (PET) [°C]
Baseline (absolute value) | 82.5756 | 46.4603 | 60.623 | 57.84
Measures- absolute change from baseline
Cool Pavements | 0.78 | -0.11 | -1.81 | 0.24
Cool Walls | 0.23 | -0.02 | 0.03 | 0.1
Kirk Neighborhood (10pm) | Mean Radiant Temperature (1m) [°C] | Outdoor Air Temperature at 1m [°C] | Outdoor Ground Surface Temperature [°C] | Pedestrian Thermal Comfort (PET) [°C]
Baseline (absolute value) | 33.7309 | 37.7903 | 39.0538 | 36.5
Measures- absolute change from baseline
Cool Pavements | -0.06 | -0.02 | -0.26 | -0.04
Cool Walls | -0.04 | -0.01 | -0.02 | -0.02

## Concrete-shaded receptors Avera
Kirk Neighborhood (2pm) | Mean Radiant Temperature (1m) [°C] | Outdoor Air Temperature at 1m [°C] | Outdoor Ground Surface Temperature [°C] | Pedestrian Thermal Comfort (PET) [°C]
Baseline (absolute value) | 79.9223 | 46.0668 | 57.6469 | 56.74
Measures- absolute change from baseline
Cool Pavements | 0.81 | -0.08 | -1.45 | 0.24
Cool Walls | 0.17 | -0.02 | 0.02 | 0.08
Kirk Neighborhood (10pm) | Mean Radiant Temperature (1m) [°C] | Outdoor Air Temperature at 1m [°C] | Outdoor Ground Surface Temperature [°C] | Pedestrian Thermal Comfort (PET) [°C]
Baseline (absolute value) | 33.9666 | 37.7823 | 39.0717 | 36.53
Measures- absolute change from baseline
Cool Pavements | -0.06 | -0.03 | -0.26 | -0.05
Cool Walls | -0.03 | -0.01 | -0.02 | -0.02