## Guide
Guide to the spreadsheet
The individual prototype is from CEC
We also listed results from a couple of smaller size single-family building models from the neighborhood to capture the impact of building size
About cost and payback:
The costs are full cost of the measures, not incremental cost. For example, the reroofing and adding roof insulation measure could be much cheaper if the residents are replacing new roof anyway.
The cost savings and payback only consider the energy benefits, but don't include non-energy benefits like comfort improvement

## Individual-SF-2100ft2
Title24 Single-family prototype, 2100sqft | Pre1978 | [14 empty] | 2004 | [11 empty] | 2015
| Resilience | [7 empty] | Annual source energy intensity (kWh/m2) | Energy cost savings ($/m2) | Full Investment cost intensity ($/m2) | Full Investment cost ($) | Payback years, full investment cost | Incremental Investment cost ($) | Payback years, incremental cost | Resilience | [7 empty] | Annual source energy (kWh/m2) | Energy cost savings ($/m2) | Investment cost ($) | Payback years | Resilience | [7 empty] | Annual source energy (kWh/m2) | Energy cost savings ($/m2) | Investment cost ($) | Payback years
| Grid-on scenario |  |  |  | Grid-off scenario | [10 empty] | Grid-on scenario |  |  |  | Grid-off scenario | [7 empty] | Grid-on scenario |  |  |  | Grid-off scenario
| UDH | HICH | SETUDH | PMVEH | UDH | HIDH | SETUDH | PMVEH | [7 empty] | UDH | HICH | SETUDH | PMVEH | UDH | HIDH | SETUDH | PMVEH |  |  |  |  | UDH | HICH | SETUDH | PMVEH | UDH | HICH | SETUDH | PMVEH
Baseline (absolute value) | 140.1809 | 63 | 76.4479 | 56 | 1119.746 | 32 | 337.838 | 34 | 217.4447 | [6 empty] | 161.2654 | 74 | 38.6693 | 51 | 810.0685 | 0 | 144.9403 | 0 | 142.7323 |  |  |  | 93.46 | 61 | 9.0586 | 24 | 635.6541 | 0 | 65.2543 | 0 | 99.2197
Measures (reduction percentage)
Reroof and Add Roof Insulation | 39.7412 | 20.6349 | 60.7567 | 23.2143 | 10.5739 | 87.5 | 21.6203 | 70.5882 | 200.028 | 1.8293 |  | 25707.09 | 59.5639 |  |  | 31.9121 | 16.2162 | 69.0291 | 31.3726 | 12.3715 | 0 | 41.7963 | 0 | 134.4264 | 0.94175 | 25707.09 | 115.7008 | 49.256 | 32.7869 | 41.316 | 54.1667 | 18.4101 | 0 | 83.6896 | 0 | 92.6631 | 0.75973 | 25707.09 | 143.4206
Apply Top Floor Ceiling Insulation | 34.7698 | 17.4603 | 50.979 | 16.0714 | 8.4692 | 71.875 | 17.0258 | 38.2353 | 202.1425 | 1.3177 |  | 5247.831 | 16.8799 | N/A | N/A | -0.00139 | 0 | -0.00096 | 0 | -0.00039 | 0 | -0.00038 | 0 | 142.7422 | -0.0005 | 5247.831 |  | -0.00237 | 0 | -0.00231 | 0 | -0.00061 | 0 | -0.00096 | 0 | 99.2231 | -0.00017 | 5247.831
Increase Roof Solar Reflectance | 16.0443 | 6.3492 | 24.3372 | 5.3571 | 5.4868 | 43.75 | 10.3986 | 20.5882 | 215.5755 | 0.50203 |  | 15443.93 | 130.3893 | Sarah will revist |  | 12.1946 | 5.4054 | 28.3246 | 5.8824 | 5.5389 | 0 | 17.8729 | 0 | 141.9564 | 0.27958 | 15443.93 | 234.1356 | 19.5728 | 11.4754 | 38.8143 | 29.1667 | 8.0165 | 0 | 37.2465 | 0 | 99.0231 | 0.20763 | 15443.93 | 315.2733
Increase Wall Solar Reflectance | 23.3046 | 9.5238 | 32.0773 | 8.9286 | 8.6986 | 62.5 | 16.2987 | 26.4706 | 216.8529 | 0.67465 |  | 3443.126 | 21.6317 | Sarah will revist |  | 7.6386 | 4.0541 | 16.6366 | 3.9216 | 3.4192 | 0 | 11.1981 | 0 | 142.7675 | 0.15784 | 3443.126 | 92.4588 | 10.6854 | 8.1967 | 21.9578 | 12.5 | 4.3308 | 0 | 20.6484 | 0 | 99.6094 | 0.094157 | 3443.126 | 154.9952
Use Window Blinds | -0.88609 | 0 | 13.1517 | 1.7857 | 1.9456 | 6.25 | 3.3856 | 2.9412 | 220.0434 | -0.1598 |  | 1607.861 |  |  |  | 0.97494 | -1.3514 | 28.1449 | 23.5294 | 3.8618 | 0 | 12.507 | 0 | 145.2185 | -0.11954 | 1607.861 |  | -5.9034 | -1.6393 | 39.1831 | 16.6667 | 1.1368 | 0 | 5.0925 | 0 | 100.1253 | -0.08506 | 1607.861
Add Exterior Overhang Shades | 4.2558 | 0 | 6.5048 | 1.7857 | 1.3139 | 15.625 | 2.4856 | 8.8235 | 216.707 | 0.13615 |  | 11368.7 | 353.9185 |  |  | 3.307 | 1.3514 | 8.6028 | 1.9608 | 1.4079 | 0 | 5.016 | 0 | 142.1944 | 0.10011 | 11368.7 | 481.3273 | 3.7605 | 1.6393 | 8.6781 | -4.1667 | 1.4575 | 0 | 7.5647 | 0 | 99.0286 | 0.048776 | 11368.7 | 987.9103
Add Exterior Storm Window Layer | 14.0986 | 7.9365 | 19.3241 | 3.5714 | 2.0499 | 21.875 | 3.756 | 8.8235 | 207.9283 | 0.54817 |  | 5624.861 | 43.4923 |  |  | 21.9837 | 8.1081 | 45.5624 | 15.6863 | 6.7715 | 0 | 22.4284 | 0 | 132.0037 | 0.59946 | 5624.861 | 39.7713 | 10.961 | 8.1967 | 23.2453 | 16.6667 | 2.8615 | 0 | 14.8379 | 0 | 95.3354 | 0.18495 | 5624.861 | 128.9095
Add Interior Storm Window Layer | 16.9078 | 7.9365 | 23.6119 | 5.3571 | 3.2908 | 31.25 | 6.1821 | 11.7647 | 207.966 | 0.63053 |  | 5518.731 | 37.0977 |  |  | 26.0962 | 10.8108 | 54.1719 | 23.5294 | 9.0493 | 0 | 29.9247 | 0 | 131.9231 | 0.7032 | 5518.731 | 33.2644 | 10.7082 | 8.1967 | 22.7152 | 12.5 | 2.7917 | 0 | 14.5157 | 0 | 95.4355 | 0.18015 | 5518.731 | 129.8467
Add Window Film | 29.4158 | 9.5238 | 44.4616 | 10.7143 | 11.7389 | 78.125 | 22.6206 | 38.2353 | 216.4903 | 0.81498 |  | 4117.823 | 21.4161 |  |  | 41.3902 | 20.2703 | 84.5421 | 54.902 | 22.1482 | 0 | 66.6631 | 0 | 142.6694 | 0.84217 | 4117.823 | 20.7245 | 44.4518 | 26.2295 | 49.9188 | 79.1667 | 22.6805 | 0 | 83.834 | 0 | 102.0133 | 0.37119 | 4117.823 | 47.0207
Enable Natural Ventilation for Rooms with Windows | 3.3027 | 0 | 3.4665 | -1.7857 | 2.8344 | 3.125 | 1.4841 | 2.9412 | 212.4233 | 0.71059 |  | 52.1 | 0.31077 |  |  | 3.133 | 1.3514 | 3.5088 | 0 | 2.854 | 0 | 4.1825 | 0 | 138.2665 | 0.61327 | 52.1 | 0.36008 | 5.0907 | 3.2787 | 5.9371 | -4.1667 | 3.3066 | 0 | 5.6715 | 0 | 95.924 | 0.45361 | 52.1 | 0.48682
Add radiant barrier | 14.0203 | 6.3492 | 22.0359 | 5.3571 | 3.6393 | 34.375 | 6.9601 | 17.6471 | 212.6143 | 0.49899 |  | 5770.979 | 49.0198 |  |  | 10.6679 | 4.0541 | 26.5928 | 7.8431 | 3.8908 | 0 | 13.6945 | 0 | 140.5181 | 0.25567 | 5770.979 | 95.6716 | 17.6141 | 11.4754 | 41.8998 | 29.1667 | 5.7937 | 0 | 31.5828 | 0 | 97.4506 | 0.20921 | 5770.979 | 116.9189
Add ceiling fan | 52.039 | -26.9841 | 99.5299 | 85.7143 |  |  |  |  | 215.0678 | 0.37738 |  | 1728.356 | 19.4121 |  |  | 52.03 | -14.8649 | 99.9741 | 98.0392 |  |  |  |  | 142.4135 | 0.088227 | 1728.356 | 83.0327 | 31.1682 | -40.9836 | 99.8896 | 99.9583 |  |  |  |  | 106.4953 | -0.59185 | 1728.356
Add attic fan | 9.5584 | 3.1746 | 14.7721 | 1.7857 |  |  |  |  | 217.1642 | 0.061518 |  | 573.1 | 39.4861 |  |  | 4.8662 | 2.7027 | 12.1971 | 1.9608 |  |  |  |  | 144.3337 | -0.19922 | 573.1 |  | 8.0753 | 6.5574 | 20.717 | 12.5 |  |  |  |  | 101.0821 | -0.23255 | 573.1
Add portable fan | 55.5989 | -26.9841 | 99.8186 | 91.0714 |  |  |  |  | 210.657 | 0.99744 |  | 104.2 | 0.44279 |  |  | 57.415 | -14.8649 | 99.9741 | 99.9804 |  |  |  |  | 137.7838 | 0.73694 | 104.2 | 0.59931 | 40.8885 | -40.9836 | 99.8896 | 99.9583 |  |  |  |  | 102.0762 | 0.02775 | 15.9154
Upgrade HVAC system to mini-split heat pump | 57.8912 | 23.8095 | 29.9434 | 19.6429 |  |  |  |  | 128.2697 | 6.3945 |  | 11638.54 | 7.7145 |  |  | 67.4656 | 36.4865 | 46.7955 | 37.2549 |  |  |  |  | 93.1355 | 3.7862 | 6651.427 | 7.4462 | 47.2786 | 22.9508 | -57.2422 | 29.1667 |  |  |  |  | 70.707 | 1.799 | 4744.548 | 11.1783
Seal air ducts to reduce leakage | 17.8722 | 7.9365 | 14.3152 | 1.7857 |  |  |  |  | 205.074 | 0.98262 |  | 484.2529 | 2.0888 |  |  | 12.575 | 5.4054 | 17.6129 | 3.9216 |  |  |  |  | 136.5391 | 0.50093 | 484.2529 | 4.0974 | 16.7679 | 9.8361 | 24.9104 | 16.6667 |  |  |  |  | 94.8751 | 0.34811 | 484.2529 | 5.8961
Precool the home by running AC at lower temperature from midnight to morning | 31.9871 | 50.7936 | 53.6927 | 46.4286 |  |  |  |  | 218.4599 | -0.13317 |  | 0.1042 |  |  |  | 24.1903 | 43.2432 | 55.2337 | 52.9412 |  |  |  |  | 143.609 | -0.11497 | 0.1042 |  | 44.7174 | 70.4918 | 93.8125 | 91.6667 |  |  |  |  | 99.7873 | -0.07358 | 0.1042
Residential central air conditioning system cooling efficiency upgrade | 45.8193 | 22.2222 | 42.0862 | 17.8571 |  |  |  |  | 209.4107 | 1.1182 |  | 7997.605 | 30.3145 |  |  | 59.9049 | 35.1351 | 75.5355 | 45.098 |  |  |  |  | 134.4128 | 1.1779 | 6735.304 | 24.237 | 27.47 | 16.39 | 32.7471 | 37.5 |  |  |  |  | 97.9068 | 1.4086 | 5482.431 | 57.9456
Upgrade cooling equipment to window air conditioner
Upgrade cooling equipment to portable air conditioner
[9 empty] | *Site to source ref: eGRID database | Includes TOU rates |  | Nat ventilation cost: window screens
[9 empty] | also: GTI reference |  |  | probably ok to zero out this cost
Notes:
UDH: unmet degree-hours
HICH: heat index caution hours
HIDH: heat index danger hours
SETUDH: standard effective temperature unmet degree-hours
PMVEH: predicted mean vote exceedance hours
Baseline HVAC system type: centralized HVAC

## Individual-SF-1100ft2
1100sqft single-family example model from the King neighborhood | Pre1978
| Resilience | [7 empty] | Annual source energy (kWh/m2) | Energy cost savings ($/m2) | Investment cost ($) | Payback years
| Grid-on scenario |  |  |  | Grid-off scenario
| UDH | HICH | SETUDH | PMVEH | UDH | HICH | SETUDH | PMVEH
Baseline (absolute value) | 173.0429 | 66 | 115.9074 | 61 | 1241.382 | 46 | 418.4912 | 52 | 379.0274
Measures (reduction percentage)
Reroof and Add Roof Insulation | 33.4444 | 10.6061 | 46.3218 | 9.8361 | 8.5155 | 47.8261 | 14.3876 | 26.9231 | 349.9688 | 2.12 | 12716 | 58.4
Apply Top Floor Ceiling Insulation | 24.9662 | 6.0606 | 32.5169 | 4.918 | 5.7066 | 21.7391 | 9.5719 | 15.3846 | 360.9605 | 1.22 | 2212 | 17.7
Increase Roof Solar Reflectance | 13.6312 | 4.5455 | 17.586 | 3.2787 | 4.5726 | 15.2174 | 7.2618 | 11.5385 | 372.4372 | 0.61 | 7639 | 122.1
Increase Wall Solar Reflectance | 23.9184 | 7.5758 | 29.6753 | 4.918 | 9.0037 | 32.6087 | 14.6162 | 21.1538 | 368.1513 | 1.2009 | 2294 | 19.7
Use Window Blinds | -1.6046 | 0 | 10.9214 | 1.6393 | 2.0092 | 8.6957 | 4.5962 | 9.6154 | 377.4414 | 0.16 | 1096 | 68
Add Exterior Overhang Shades | 3.6363 | 0 | 4.6877 | 0 | 0.88715 | 4.3478 | 1.369 | 7.6923 | 376.7729 | 0.18 | 7751 | 420.5
Add Exterior Storm Window Layer | 14.3636 | 4.5455 | 17.0831 | 3.2787 | 1.1425 | 8.6957 | 1.6663 | 7.6923 | 365.1269 | 0.73 | 3835 | 51.3
Add Interior Storm Window Layer | 16.7603 | 4.5455 | 20.4096 | 3.2787 | 2.2269 | 10.8696 | 3.5351 | 7.6923 | 364.0709 | 0.85 | 3763 | 43
Add Window Film | 26.0161 | 6.0606 | 33.9941 | 4.918 | 9.9375 | 36.9565 | 16.5812 | 23.0769 | 369.0844 | 1.09 | 2807 | 25
Enable Natural Ventilation for Rooms with Windows | 3.8297 | 1.5152 | 3.7371 | -1.6393 | 3.1389 | 2.1739 | 1.8454 | 5.7692 | 366.3917 | 1.05 | 54 | 0.5
Add radiant barrier | 11.8222 | 3.0303 | 15.3295 | 1.6393 | 2.9485 | 13.0435 | 4.559 | 11.5385 | 371.1522 | 0.57 | 2855 | 49
Add ceiling fan | 47.0057 | -21.2121 | 94.3622 | 67.2131 |  |  |  |  | 362.1882 | 1.5577 | 739.51 | 4.63
Add attic fan | 5.7502 | 1.5152 | 7.5148 | 1.6393 |  |  |  |  | 378.0362 | 0.09 | 590 | 62.6
Add portable fan | 49.7526 | -21.2121 | 95.4322 | 70.4918 |  |  |  |  | 366.5232 | 1.15 | 54 | 0.45
Upgrade cooling equipment to window air conditioner | 0 | 0 | 0 | 0 |  |  |  |  | 379.0274 | N/A | N/A | N/A
Upgrade cooling equipment to portable air conditioner | 0 | 0 | 0 | 0 |  |  |  |  | 379.0274 | N/A | N/A | N/A
Upgrade HVAC system to mini-split heat pump | 52.8855 | 21.2121 | 29.1694 | 16.3934 |  |  |  |  | 260.2828 | 7.23 | 6143 | 8.3
Seal air ducts to reduce leakage | 17.0105 | 4.5455 | 11.5476 | 1.6393 |  |  |  |  | 360.8574 | N/A | N/A | N/A
Precool the home by running AC at lower temperature from midnight to morning | 25.7499 | 34.8485 | 37.9398 | 32.7869 |  |  |  |  | 380.7372
Residential central air conditioning system cooling efficiency upgrade | 43.7596 | 19.697 | 37.8294 | 16.3934 |  |  |  |  | 362.1289 | 1.46 | 6747 | 45
Notes:
UDH: unmet degree-hours
HICH: heat index caution hours
HIDH: heat index danger hours
SETUDH: standard effective temperature unmet degree-hours
PMVEH: predicted mean vote exceedance hours
Baseline HVAC system type: central HVAC

## Neighborhood-Single
King Neighborhood | Resilience | [23 empty] | Annual source energy (kWh/m2) |  |  | Energy cost savings ($/m2) |  |  | Investment cost ($) |  |  | Payback years
| Grid-on scenario | [11 empty] | Grid-off scenario
| UDH |  |  | HICH |  |  | SETUDH |  |  | PMVEH |  |  | UDH |  |  | HICH |  |  | SETUDH |  |  | PMVEH
| 1st quartile | median | 3rd quartile | 1st quartile | median | 3rd quartile | 1st quartile | median | 3rd quartile | 1st quartile | median | 3rd quartile | 1st quartile | median | 3rd quartile | 1st quartile | median | 3rd quartile | 1st quartile | median | 3rd quartile | 1st quartile | median | 3rd quartile | 1st quartile | median | 3rd quartile | 1st quartile | median | 3rd quartile | 1st quartile | median | 3rd quartile | 1st quartile | median | 3rd quartile
Baseline (absolute value) | 108.9431 | 133.6097 | 177.6852 | 59 | 63 | 74 | 52.1606 | 76.4761 | 102.4116 | 53 | 56 | 61 | 981.3009 | 1140.385 | 1220.396 | 3 | 27 | 40 | 263.5091 | 357.4807 | 401.5387 | 13 | 39 | 47 | 235.1393 | 258.7796 | 307.0349
Measures (reduction percentage)
Reroof and Add Roof Insulation | 28.0078 | 39.3387 | 50.8073 | 10.2564 | 16.0714 | 20.339 | 42.7026 | 56.0541 | 68.3373 | 13.3333 | 20 | 33.3333 | 8.244 | 9.8388 | 11.6545 | 34 | 70 | 100 | 14.6966 | 19.9775 | 27.7359 | 30.7692 | 45.8333 | 100 | 220.2828 | 243.9127 | 283.8832 | 1.01 | 1.47 | 1.72 | 15176 | 16298 | 18164 | 68.7 | 79.7 | 116.6
Apply Top Floor Ceiling Insulation | 5.8355 | 25.2347 | 32.8775 | 0 | 7.8431 | 12.7273 | 8.4141 | 38.3453 | 44.6185 | 1.0638 | 10.9091 | 15.0943 | 4.1477 | 6.1134 | 6.6859 | 6.5574 | 40 | 68.9655 | 5.7267 | 11.448 | 13.4727 | 15 | 23.4043 | 54.1667 | 230.6896 | 249.4835 | 289.2455 | 0.28 | 0.66 | 1.18 | 2761 | 3049 | 3356 | 18.3 | 32.8 | 77.7
Increase Roof Solar Reflectance | 11.13 | 15.5844 | 19.2663 | 1.6667 | 4.7619 | 6.7797 | 17.586 | 22.3652 | 28.3997 | 3.2787 | 6.6667 | 9.0909 | 4.5311 | 4.8926 | 5.7218 | 10 | 22.5 | 63.1579 | 7.6448 | 9.4716 | 12.8238 | 11.5385 | 16.6667 | 55 | 231.3044 | 257.4743 | 300.794 | 0.26972 | 0.4776 | 1.3224 | 9117 | 9792 | 10912 | 124.9 | 150.2 | 216.7
Increase Wall Solar Reflectance | 8.3394 | 15.2884 | 27.6005 | 1.9417 | 5.6604 | 9.6774 | 15.9251 | 21.5663 | 33.759 | 3.7037 | 7.2727 | 11.5385 | 4.2093 | 8.3735 | 8.9691 | 28.5714 | 47.3684 | 50 | 9.6444 | 14.048 | 15.1934 | 24.4444 | 28.2609 | 40.9091 | 232.9378 | 256.6803 | 295.7146 | 0.27 | 0.48 | 1.32 | 2518 | 2655 | 2793 | 17.8 | 49.8 | 84.5
Use Window Blinds | -1.6065 | 0.1388 | 0.80222 | 0 | 0.96154 | 1.8349 | 12.2728 | 16.8054 | 29.9237 | 1.6393 | 3.5714 | 7.6923 | 1.9076 | 2.1477 | 3.0281 | 2.3256 | 7.6923 | 18.4211 | 4.8628 | 5.6168 | 10.3773 | 6 | 9.7561 | 47.0588 | 233.226 | 258.2315 | 305.483 | 0.13594 | 0.17 | 0.22019 | 1176 | 1246 | 1304 | 39.9 | 53.5 | 62.5
Add Exterior Overhang Shades | 2.2005 | 3.8798 | 4.8537 | 0 | 0 | 1.6667 | 4.2674 | 5.7865 | 6.6679 | 0 | 0 | 1.9231 | 0.83989 | 1.1524 | 1.2475 | 0 | 3.7736 | 10.2564 | 1.4599 | 1.9986 | 2.5194 | 1.8868 | 4.2553 | 9.5238 | 234.0919 | 258.3467 | 305.1641 | 0.09 | 0.13 | 0.16 | 8324 | 8817 | 9250 | 407.4 | 492.2 | 705.5
Add Exterior Storm Window Layer | 14.3636 | 19.7247 | 22.9823 | 3.1746 | 6.4935 | 9.0909 | 18.2529 | 22.2439 | 38.6918 | 3.8462 | 8.4746 | 12.7273 | 1.5462 | 1.9924 | 4.4044 | 2.5 | 8.5714 | 50 | 2.4718 | 3.6626 | 10.0312 | 2.9412 | 8.3333 | 44.4444 | 223.1372 | 248.3451 | 296.901 | 0.45 | 0.55 | 0.67 | 4118 | 4362 | 4577 | 47.4 | 59.6 | 64.2
Add Interior Storm Window Layer | 16.9377 | 23.2407 | 27.021 | 4.4118 | 7.8431 | 10.5263 | 21.7847 | 26.7453 | 45.2404 | 5 | 9.8039 | 15.5556 | 2.7094 | 3.2295 | 6.2344 | 4.878 | 13.1579 | 69.2308 | 4.5726 | 5.9909 | 14.1427 | 6.5217 | 10.8696 | 60 | 222.0458 | 248.4653 | 295.4566 | 0.55 | 0.68 | 0.8 | 4041 | 4280 | 4490 | 38.9 | 45.7 | 54.5
Add Window Film | 27.8194 | 36.989 | 44.302 | 6.3492 | 11.8644 | 16.6667 | 37.0737 | 47.0139 | 73.0136 | 8.6207 | 18.1818 | 38.8889 | 10.977 | 12.7549 | 18.3116 | 36.7347 | 57.1429 | 100 | 19.1658 | 22.1151 | 39.907 | 26.6667 | 32.5581 | 100 | 227.692 | 255.8449 | 295.0739 | 0.77 | 1.12 | 1.34 | 3015 | 3194 | 3350 | 17.2 | 20 | 27.8
Enable Natural Ventilation for Rooms with Windows | 3.3078 | 4.0061 | 4.711 | 0 | 0 | 1.6667 | 3.1583 | 4.2903 | 5.5716 | 0 | 1.0638 | 1.9231 | 2.9546 | 3.2342 | 3.4642 | 0 | 0 | 5.1282 | 1.8944 | 2.7478 | 3.7418 | 2.0833 | 4.918 | 11.7647 | 227.4833 | 254.4188 | 297.3648 | 0.64 | 0.77 | 0.87 | 54 | 54 | 54 | 0.44 | 0.5 | 0.58
Add radiant barrier | 9.5868 | 13.5779 | 16.3274 | 1.4925 | 3.9216 | 5.4795 | 15.1129 | 19.5489 | 25.0237 | 1.7857 | 5.3571 | 7.2727 | 2.7985 | 3.2955 | 3.764 | 6.9767 | 15.3846 | 50 | 4.6293 | 6.3602 | 8.6083 | 8.5106 | 13.0435 | 47.0588 | 230.543 | 255.3175 | 300.1117 | 0.28 | 0.4 | 0.5 | 3407 | 3658 | 4074 | 53.1 | 65.1 | 94.6
Add ceiling fan | 46.135 | 54.5239 | 62.2985 | -35.5932 | -26.9841 | -15 | 96.3772 | 99.778 | 100 | 72.4138 | 85.7143 | 98.1132 | [12 empty] | 224.5193 | 249.2318 | 292.1051 | 0.95138 | 1.2663 | 1.5339 | 963.355 | 1059.935 | 1140.05 | 5.04 | 6.055 | 7.8575
Add attic fan | 3.4528 | 7.3091 | 9.9502 | 0 | 1.5873 | 3.2258 | 6.3363 | 10.2244 | 13.6595 | 1.0526 | 1.8868 | 3.7736 | [12 empty] | 236.0093 | 260.9294 | 306.2593 | -0.13 | -0.01 | 0.07 | 590 | 590 | 590 | 67.8 | N/A | N/A
Add portable fan | 46.0639 | 58.5053 | 65.8474 | -35.5932 | -26.9841 | -15 | 97.1885 | 99.9966 | 100 | 74.5763 | 90.7407 | 100 | [12 empty] | 227.391 | 253.3361 | 294.6061 | 0.65 | 0.93 | 1.1 | 54 | 54 | 54 | 0.36 | 0.45 | 0.84
Upgrade cooling equipment to window air conditioner | 0 | 54.9722 | 58.3573 | 0 | 18.6441 | 22.0339 | 0 | 40.402 | 52.7586 | 0 | 17.3077 | 22.2222 | [12 empty] | 239.2391 | 266.0339 | 301.5873 | -2.82 | 0.75 | 1.01 | 1721 | 2081 | 2320 | 16.2 | 16.5 | N/A
Upgrade cooling equipment to portable air conditioner | 0 | 54.9722 | 58.3573 | 0 | 18.6441 | 22.0339 | 0 | 40.402 | 52.7586 | 0 | 17.3077 | 22.2222 | [12 empty] | 244.7883 | 273.3796 | 311.8023 | -3.6 | -0.01 | 0 | 1217 | 1472 | 1641 | 129761.4 | N/A | N/A
Upgrade HVAC system to mini-split heat pump | 42.6835 | 56.6819 | 71.7813 | 16.0714 | 21.6667 | 36.4865 | 15.411 | 27.3107 | 54.8109 | 14.2857 | 19.6078 | 37.7049 | [12 empty] | 186.2684 | 205.6906 | 231.9619 | 2.92 | 4.35 | 4.97 | 5733 | 6850 | 8136 | 8.9 | 12.3 | 14.6
Seal air ducts to reduce leakage | 0 | 2.5339 | 16.5227 | 0 | 0.98039 | 4.6154 | 0 | 1.7906 | 15.2207 | 0 | 1.0638 | 5.1724 | [12 empty] | 228.2283 | 255.7329 | 303.1421 | 0.09 | 0.69 | 0.81 | 271 | 290 | 331 | 2.6 | 3.1 | 22.9
Precool the home by running AC at lower temperature from midnight to morning | 22.57 | 28.0578 | 34.9285 | 35.8209 | 45.7627 | 51.9162 | 41.0542 | 50.9158 | 65.1557 | 38.3333 | 46.4286 | 57.4786 | [12 empty] | 236.446 | 260.3584 | 309.0164
Residential central air conditioning system cooling efficiency upgrade | 0 | 0 | 46.0794 | 0 | 0 | 21.6667 | 0 | 0 | 47.4545 | 0 | 0 | 18.8679 | [12 empty] | 225.4673 | 256.1327 | 303.1421 | 0.93 | 1.22 | 1.52 | 5959 | 6760 | 7256 | 33.3 | 42.9 | 49.1
Notes:
UDH: unmet degree-hours
HICH: heat index caution hours
HIDH: heat index danger hours
SETUDH: standard effective temperature unmet degree-hours
PMVEH: predicted mean vote exceedance hours

## Individual-MF
Multi-family prototype, 8 unit, 6960sqft | Pre1978 | [11 empty] | 2004 | [11 empty] | 2015
| Resilience | [7 empty] | Annual source energy (kWh/m2) | Energy cost savings ($/m2) | Investment cost ($) | Payback years | Resilience | [7 empty] | Annual source energy (kWh/m2) | Energy cost savings ($/m2) | Investment cost ($) | Payback years | Resilience | [7 empty] | Annual source energy (kWh/m2) | Energy cost savings ($/m2) | Investment cost ($) | Payback years
| Grid-on scenario |  |  |  | Grid-off scenario | [7 empty] | Grid-on scenario |  |  |  | Grid-off scenario | [7 empty] | Grid-on scenario |  |  |  | Grid-off scenario
| UDH | HICH | SETUDH | PMVEH | UDH | HIDH | SETUDH | PMVEH |  |  |  |  | UDH | HICH | SETUDH | PMVEH | UDH | HIDH | SETUDH | PMVEH |  |  |  |  | UDH | HICH | SETUDH | PMVEH | UDH | HIDH | SETUDH | PMVEH
Baseline (absolute value, hottest unit) | 257.4871 | 78 | 161.5671 | 74 | 1854.76 | 106 | 739.1848 | 107 | 280.7325 |  |  |  | 381.3982 | 110 | 164.9586 | 90 | 1712.578 | 106 | 675.1649 | 107 | 193.0219 |  |  |  | 233.1798 | 91 | 107.8164 | 64 | 1578.622 | 98 | 612.6387 | 94 | 155.2463
Measures (reduction percentage, hottest unit)
Reroof and Add Roof Insulation | 11.9693 | 0 | 37.4301 | 6.7568 | 5.2587 | 0 | 6.0248 | 0.93458 | 273.1789 | 0.89011 | 28428.88 | 49.395 | 10.7766 | 1.8182 | 31.7055 | 2.2222 | 3.6147 | 1.8868 | 4.748 | 2.8037 | 190.8445 | 0.29752 | 28428.88 | 147.7795 | 19.705 | 5.4945 | 50.8781 | 12.5 | 5.2061 | 8.1633 | 7.0403 | 6.383 | 153.6035 | 0.23288 | 28428.88 | 188.7977
Apply Top Floor Ceiling Insulation | 12.7836 | 0 | 25.5945 | 8.1081 | 4.362 | 0.9434 | 4.9154 | 0.93458 | 270.6975 | 0.84689 | 7941.23 | 14.502 | -0.0014 | 0 | -0.00033 | 0 | -0.00024 | 0 | -7.74e-05 | 0 | 193.0302 | -0.00044 | 7941.23 |  | -0.00256 | 0 | -0.0005 | 0 | -0.00038 | 0 | -0.00013 | 0 | 155.2472 | -5.73e-05 | 7941.23
Increase Roof Solar Reflectance | 10.7981 | 0 | 14.2692 | 4.0541 | 3.4685 | 2.8302 | 4.0105 | 1.8692 | 280.1929 | 0.24524 | 17079.08 | 107.7072 | 6.0405 | 1.8182 | 12.6337 | 2.2222 | 2.3524 | 0.9434 | 3.0381 | 0.93458 | 192.7174 | 0.10266 | 17079.08 | 257.2977 | 10.0426 | 3.2967 | 18.6488 | 6.25 | 3.2618 | 5.102 | 4.3341 | 6.383 | 155.0333 | 0.085291 | 17079.08 | 309.6884
Increase Wall Solar Reflectance | 20.6801 | 2.5641 | 21.9565 | 13.5135 | 7.7089 | 6.6038 | 9.0846 | 5.6075 | 285.5804 | 0.42732 | 10473.51 | 37.9058 | 7.4219 | 0.90909 | 8.2237 | 1.1111 | 3.2963 | 1.8868 | 4.3431 | 2.8037 | 193.8734 | 0.12327 | 10473.51 | 131.3959 | 7.3824 | 2.1978 | 10.5801 | 4.6875 | 4.0081 | 8.1633 | 5.4574 | 6.383 | 156.0748 | 0.080935 | 10473.51 | 200.1346
Use Window Blinds | 1.1954 | 0 | 8.4548 | 4.0541 | 1.2838 | 0.9434 | 2.0252 | 0.93458 | 282.4541 | -0.05107 | 3690.086 |  | 6.8831 | 1.8182 | 14.2136 | 6.6667 | 3.4507 | 0.9434 | 5.4918 | 2.8037 | 194.0001 | 0.02147 | 3690.086 | 265.803 | 2.8632 | 2.1978 | 11.0022 | 7.8125 | 1.6344 | 6.1224 | 3.0279 | 4.2553 | 155.3331 | 0.002056 | 3690.086 | 2775.93
Add Exterior Overhang Shades | 1.6405 | 0 | 2.5949 | 1.3514 | 0.5865 | 0 | 0.66095 | 0.93458 | 280.2272 | 0.080434 | 26091.49 | 501.6792 | 2.0208 | 0 | 2.812 | 0 | 0.7177 | 0.9434 | 1.0048 | 0.93458 | 192.7453 | 0.046569 | 26091.49 | 866.4864 | 0.29738 | 0 | 3.2189 | 0 | 0.6598 | 1.0204 | 0.9588 | 4.2553 | 155.1173 | 0.026115 | 26091.49 | 1545.154
Add Exterior Storm Window Layer | 10.4677 | 2.5641 | 10.5317 | 5.4054 | -1.468 | -2.8302 | -1.7864 | 0 | 269.755 | 0.57639 | 12909.21 | 34.6376 | 16.5866 | 4.5455 | 20.1871 | 10 | -0.52018 | 1.8868 | -0.3703 | 1.8692 | 182.3563 | 0.52161 | 12909.21 | 38.2754 | 8.422 | 3.2967 | 10.1629 | 4.6875 | -0.23923 | 3.0612 | -0.20709 | 4.2553 | 151.3789 | 0.1696 | 12909.21 | 117.7156
Add Interior Storm Window Layer | 12.4242 | 2.5641 | 13.1251 | 6.7568 | -0.52022 | -0.9434 | -0.72443 | 0 | 270.1495 | 0.61897 | 12665.64 | 31.6461 | 18.7121 | 5.4545 | 24.8682 | 12.2222 | 1.3503 | 2.8302 | 2.0595 | 1.8692 | 182.6046 | 0.58486 | 12665.64 | 33.4918 | 8.2291 | 3.2967 | 9.9395 | 4.6875 | -0.23095 | 3.0612 | -0.20512 | 4.2553 | 151.464 | 0.16614 | 12665.64 | 117.9017
Add Window Film | 20.0496 | 2.5641 | 26.7621 | 12.1622 | 7.783 | 6.6038 | 9.4978 | 6.5421 | 282.4797 | 0.4757 | 9450.518 | 30.7247 | 24.6617 | 12.7273 | 45.6183 | 22.2222 | 15.6307 | 16.9811 | 21.3973 | 20.5607 | 194.9882 | 0.56382 | 9450.518 | 25.9226 | 22.5552 | 9.8901 | 41.6085 | 31.25 | 15.3487 | 25.5102 | 21.6264 | 19.1489 | 158.5676 | 0.22229 | 9450.518 | 65.7493
Enable Natural Ventilation for Rooms with Windows | -0.00428 | 0 | -0.01112 | 0 | 20.3226 | 41.5094 | 24.5692 | 31.7757 | 276.2855 | 0.66048 | 52.1 | 0.122 | 6.25e-06 | 0 | -7.78e-07 | 0 | 22.9977 | 54.717 | 30.4284 | 40.1869 | 186.9932 | 0.80373 | 52.1 | 0.10025 | -0.00592 | 0 | -2e-05 | 0 | 23.4098 | 67.3469 | 33.136 | 54.2553 | 150.2801 | 0.65481 | 52.1 | 0.12305
Add radiant barrier | 8.5263 | 0 | 8.0901 | 0 | 1.7778 | 0 | 2.0147 | 0.93458 | 279.0956 | 0.20113 | 6381.993 | 49.0735 | 3.3288 | 0.90909 | 5.9992 | 0 | 1.0901 | 0.9434 | 1.4789 | 0.93458 | 192.6516 | 0.057747 | 6381.993 | 170.9199 | 5.8721 | 2.1978 | 9.946 | 0 | 1.5292 | 3.0612 | 2.1273 | 4.2553 | 154.9411 | 0.049393 | 6381.993 | 199.8267
Add ceiling fan | 35.8073 | -16.6667 | 76.5537 | 51.3513 |  |  |  |  | 281.3936 | 0.009683 | 5729.29 | 915.0677 | 19.9465 | -6.3636 | 75.0743 | 54.4444 |  |  |  |  | 196.1468 | -0.37559 | 5729.29 |  | 9.9997 | -21.978 | 87.7156 | 73.4375 |  |  |  |  | 159.7736 | -0.56136 | 5729.29
Add attic fan | 8.3886 | 0 | 13.5802 | 1.3514 |  |  |  |  | 280.6994 | 0.031124 | 573.1 | 28.4773 | 5.0327 | 1.8182 | 13.4644 | 2.2222 |  |  |  |  | 194.197 | -0.14971 | 573.1 |  | 8.4479 | 2.1978 | 18.722 | 3.125 |  |  |  |  | 156.604 | -0.17386 | 573.1
Add portable fan | 38.6863 | -16.6667 | 77.6484 | 56.7568 |  |  |  |  | 277.7374 | 0.52587 | 625.2 | 1.8387 | 24.6913 | -4.5454 | 77.1255 | 55.5556 |  |  |  |  | 192.3314 | 0.16029 | 625.2 | 6.0323 | 17.4081 | -21.978 | 89.8082 | 76.5625 |  |  |  |  | 156.1169 | -0.05202 | 625.2
Upgrade HVAC system to mini-split heat pump | 46.749 | 15.3846 | 25.1538 | 16.2162 |  |  |  |  | 185.9565 | 6.6437 | 31590.09 | 7.3537 | 69.4149 | 43.6364 | 45.9047 | 44.4444 |  |  |  |  | 148.5488 | 3.7137 | 17920.89 | 7.4631 | 47.945 | 23.0769 | 7.1468 | 17.1875 |  |  |  |  | 133.1493 | 1.7086 | 13279.28 | 12.0197
Seal air ducts to reduce leakage | 15.1298 | 2.5641 | 11.8569 | 8.1081 |  |  |  |  | 267.9727 | 0.98818 | 1327.165 | 2.0771 | 13.4964 | 5.4545 | 12.0691 | 7.7778 |  |  |  |  | 187.5617 | 0.4697 | 1327.165 | 4.3699 | 16.2218 | 8.7912 | 14.6668 | 9.375 |  |  |  |  | 151.7131 | 0.32671 | 1327.165 | 6.2824
Precool the home by running AC at lower temperature from midnight to morning | 21.8087 | 14.1026 | 41.7315 | 27.027 |  |  |  |  | 281.6854 | -0.12471 | 0.1042 |  | 4.0459 | 7.2727 | 21.4623 | 5.5556 |  |  |  |  | 193.753 | -0.09565 | 0.1042 |  | 18.8339 | 25.2747 | 64.6844 | 37.5 |  |  |  |  | 155.691 | -0.05685 | 0.1042
Residential central air conditioning system cooling efficiency upgrade | 45.6816 | 14.1026 | 34.247 | 21.6216 |  |  |  |  | 272.5865 | 1.1348 | 36631.63 | 49.9244 | 61.6547 | 37.2727 | 54.7063 | 41.1111 |  |  |  |  | 183.6979 | 1.2952 | 20614.23 | 24.6145 | 29.7322 | 15.3846 | 23.8551 | 20.3125 |  |  |  |  | 153.6306 | 1.7501 | 14847.46 | 47.4421
Upgrade cooling equipment to window air conditioner
Upgrade cooling equipment to portable air conditioner
Notes:
UDH: unmet degree-hours
HICH: heat index caution hours
HIDH: heat index danger hours
SETUDH: standard effective temperature unmet degree-hours
PMVEH: predicted mean vote exceedance hours
To generalize, average of 10% worst units (prototype has 8 units => get the worst unit results)

## Neighborhood-Multi
King Neighborhood | Resilience | [23 empty] | Annual source energy (kWh/m2) |  |  | Energy cost savings ($/m2) |  |  | Investment cost ($) |  |  | Payback years
| Grid-on scenario | [11 empty] | Grid-off scenario
| UDH |  |  | HICH |  |  | SETUDH |  |  | PMVEH |  |  | UDH |  |  | HICH |  |  | SETUDH |  |  | PMVEH
| 1st quartile | median | 3rd quartile | 1st quartile | median | 3rd quartile | 1st quartile | median | 3rd quartile | 1st quartile | median | 3rd quartile | 1st quartile | median | 3rd quartile | 1st quartile | median | 3rd quartile | 1st quartile | median | 3rd quartile | 1st quartile | median | 3rd quartile | 1st quartile | median | 3rd quartile | 1st quartile | median | 3rd quartile | 1st quartile | median | 3rd quartile | 1st quartile | median | 3rd quartile
Baseline (absolute value) | 135.6701 | 161.2078 | 202.7685 | 66 | 71 | 79 | 17.1482 | 67.878 | 110.4694 | 42 | 54 | 66 | 708.9272 | 860.6387 | 1079.577 | 0 | 0 | 19.25 | 97.0688 | 195.5846 | 325.2525 | 0 | 0 | 31 | 284.2034 | 313.2296 | 369.0146
Measures (reduction percentage)
Reroof and Add Roof Insulation | 9.145 | 25.8302 | 32.8411 | 1.2821 | 7.8947 | 12.5 | 34.7999 | 54.2644 | 84.1874 | 6.0606 | 19.6721 | 54.7632 | 5.8475 | 7.4884 | 10.0288 | 0 | 0 | 33.3333 | 11.1494 | 20.5278 | 39.6643 | 0 | 0 | 32.1717 | 275.9906 | 300.725 | 353.5655 | 0.58 | 0.96 | 1.47 | 18160 | 20700 | 27591 | 59.4 | 91.1 | 144.3
Apply Top Floor Ceiling Insulation | 7.7548 | 25.4618 | 32.626 | 1.8182 | 7.4074 | 13.4645 | 13.984 | 35.3343 | 78.8654 | 5.0847 | 13.5978 | 46 | 4.2916 | 8.6535 | 12.7699 | 0 | 0 | 29.5588 | 8.7878 | 18.698 | 38.8504 | 0 | 0 | 28.125 | 274.6588 | 300.0556 | 352.8824 | 0.51 | 0.87 | 1.47 | 5073 | 5782 | 7707 | 16.6 | 28.7 | 47.9
Increase Roof Solar Reflectance | 6.2364 | 11.3754 | 13.8407 | 1.2658 | 2.9851 | 5.3571 | 12.8661 | 19.7613 | 39.9968 | 2.0833 | 5.8397 | 14 | 3.5031 | 4.3533 | 5.7555 | 0 | 0 | 9.0909 | 6.3656 | 10.5446 | 18.4993 | 0 | 0 | 11.1111 | 282.6966 | 310.9297 | 365.8888 | 0.2 | 0.29 | 0.41 | 10910 | 12436 | 16575 | 123 | 179.2 | 240.9
Increase Wall Solar Reflectance | 7.1173 | 11.9526 | 21.156 | 1.766 | 4.0541 | 6.4103 | 13.8358 | 30.7609 | 38.1845 | 5.1724 | 10.1449 | 14.8148 | 4.696 | 6.0146 | 9.0915 | 0 | 0 | 58.3333 | 15.479 | 18.2186 | 20.8556 | 0 | 0 | 40.4754 | 284.0252 | 310.3937 | 362.652 | 0.58649 | 0.99222 | 2.0788 | 3454 | 3670 | 4970 | 19.9 | 54.3 | 91.5
Use Window Blinds | 0.09161 | 0.87178 | 1.9352 | 0 | 1.3699 | 2.439 | 9.8293 | 15.7965 | 30.2812 | 1.5385 | 3.9216 | 10.5543 | 1.6163 | 2.1057 | 2.7378 | 0 | 0 | 4.5455 | 4.7306 | 6.8296 | 15.8772 | 0 | 0 | 8.6957 | 282.7847 | 311.506 | 367.2065 | 0.11795 | 0.14 | 0.16 | 1217 | 1293 | 1745 | 34 | 39.4 | 47.3
Add Exterior Overhang Shades | 0.53568 | 1.3089 | 2.4506 | 0 | 0 | 0 | 1.1652 | 2.9226 | 5.1229 | 0 | 0 | 2 | 0.34805 | 0.62655 | 0.90432 | 0 | 0 | 0 | 0.74067 | 1.684 | 2.8644 | 0 | 0 | 0 | 283.6159 | 312.7308 | 367.8899 | 0.03 | 0.05 | 0.08 | 8643 | 9185 | 12466 | 498.5 | 713.6 | 1433.4
Add Exterior Storm Window Layer | 9.727 | 12.7719 | 16.5538 | 2.5 | 4.4118 | 6.4516 | 13.3652 | 22.2957 | 48.0858 | 4.0816 | 8.18 | 19.4444 | 2.0067 | 2.7934 | 5.4401 | 0 | 0 | 9.0909 | 3.8031 | 7.4089 | 22.079 | 0 | 0 | 8.2689 | 276.8262 | 302.8117 | 359.7167 | 0.39 | 0.48 | 0.56 | 4257 | 4524 | 6126 | 36.1 | 37.6 | 49.2
Add Interior Storm Window Layer | 11.0162 | 14.378 | 19.5557 | 2.7397 | 5.1836 | 7.2333 | 16.0163 | 25.7016 | 53.5912 | 4.8387 | 10 | 22.8571 | 2.9135 | 3.745 | 6.7642 | 0 | 0 | 14.596 | 5.6266 | 9.2612 | 27.6701 | 0 | 0 | 11.1111 | 276.6405 | 302.3276 | 358.9014 | 0.45 | 0.55 | 0.64 | 4177 | 4439 | 6010 | 31.3 | 32.5 | 39.7
Add Window Film | 14.2892 | 20.6467 | 29.127 | 4.2857 | 7.2464 | 10.6061 | 28.546 | 40.6778 | 70.3848 | 8.8235 | 17.6011 | 38.3388 | 8.556 | 10.0074 | 15.1664 | 0 | 0 | 57.1429 | 17.4053 | 23.8322 | 50.9214 | 0 | 0 | 37.7778 | 280.5611 | 308.273 | 362.4036 | 0.44 | 0.67 | 0.81 | 3117 | 3312 | 4484 | 18.2 | 21.2 | 29.4
Enable Natural Ventilation for Rooms with Windows | -6.09e-09 | 2.07e-09 | 2.21e-08 | 0 | 0 | 0 | -4.41e-09 | 5.35e-10 | 8.2e-09 | 0 | 0 | 0 | 1.2041 | 1.4877 | 1.9877 | 0 | 0 | 0 | 0.94857 | 1.4161 | 2.5822 | 0 | 0 | 2.1739 | 278.9664 | 306.4416 | 360.6286 | 0.48 | 0.6 | 0.73 | 54 | 54 | 54 | 0.29 | 0.36 | 0.46
Add radiant barrier | 4.1261 | 7.9951 | 9.757 | 0 | 1.4493 | 3.0889 | 7.4964 | 13.8861 | 33.0716 | 1.1697 | 3.9088 | 11.5385 | 1.9215 | 2.4243 | 3.2461 | 0 | 0 | 6.8994 | 3.5277 | 6.2461 | 12.178 | 0 | 0 | 7.6923 | 282.3203 | 310.3677 | 365.485 | 0.13 | 0.23 | 0.37 | 4077 | 4647 | 6194 | 53.7 | 86.9 | 141.5
Add ceiling fan | 27.2694 | 36.733 | 50.4537 | -27.0238 | -20.8333 | -12.4614 | 89.013 | 98.8535 | 100 | 66.0941 | 86 | 100 | [12 empty] | 276.3279 | 302.7531 | 356.118 | 0.84398 | 1.0164 | 1.1781 | 1927.538 | 2174.065 | 3319.845 | 8.0175 | 9.27 | 11.1875
Add attic fan | 5.9089 | 9.9875 | 12.5419 | 1.2195 | 2.8571 | 4.5629 | 10.9209 | 19.6162 | 35.4921 | 1.9231 | 5.3571 | 11.5385 | [12 empty] | 287.9953 | 315.9324 | 370.61 | -0.31 | -0.2 | -0.06 | 590 | 590 | 590 | N/A | N/A | N/A
Add portable fan | 31.3869 | 39.5558 | 53.1808 | -26.1538 | -20.5479 | -12.2954 | 89.9122 | 99.2864 | 100 | 69.2308 | 88.5805 | 100 | [12 empty] | 283.9041 | 310.5098 | 363.4886 | 0.16 | 0.32 | 0.49 | 214 | 214 | 322 | 1.9 | 3 | 6.2
Upgrade cooling equipment to window air conditioner | 0 | 0 | 48.2291 | 0 | 0 | 17.8705 | 0 | 0 | 37.5562 | 0 | 0 | 19.0476 | [12 empty] | 296.2946 | 326.445 | 366.5955 | -6.29 | -3.46 | 0.92 | 2992 | 3429 | 3804 | 16.5 | N/A | N/A
Upgrade cooling equipment to portable air conditioner | 0 | 0 | 48.2291 | 0 | 0 | 17.8705 | 0 | 0 | 37.5562 | 0 | 0 | 19.0476 | [12 empty] | 297.6423 | 332.7168 | 373.2755 | -7.27 | -4 | -0.02 | 2116 | 2425 | 2690 | N/A | N/A | N/A
Upgrade HVAC system to mini-split heat pump | 47.7371 | 54.1803 | 61.1052 | 16.9426 | 23.3333 | 31.2124 | 20.2576 | 53.6339 | 82.4757 | 16.9731 | 32.6923 | 60.7143 | [12 empty] | 247.5681 | 268.4243 | 289.4043 | 2.98 | 3.86 | 5.92 | 8557 | 11758 | 13589 | 8.6 | 9.9 | 12.9
Seal air ducts to reduce leakage | 2.6927 | 12.2187 | 14.5084 | 1.0204 | 3.9474 | 5.7143 | 2.1835 | 13.6919 | 23.5876 | 1.1765 | 5.3102 | 9.2308 | [12 empty] | 279.4328 | 306.4693 | 362.3872 | 0.44 | 0.57 | 0.95 | 429 | 490 | 754 | 2.2 | 3.7 | 4.8
Precool the home by running AC at lower temperature from midnight to morning | 19.3925 | 23.9196 | 31.6181 | 20.266 | 35.7143 | 44.6154 | 38.4833 | 56.653 | 66.9747 | 31.3433 | 48.8141 | 60 | [12 empty] | 285.2015 | 314.8015 | 370.5649
Residential central air conditioning system cooling efficiency upgrade | 0 | 39.8202 | 42.2861 | 0 | 17.1429 | 20 | 0 | 38.1113 | 64.0111 | 0 | 19.6721 | 34.4984 | [12 empty] | 278.5763 | 306.6843 | 363.2682 | 0.73 | 0.89 | 1.22 | 9430 | 12857 | 15755 | 49.7 | 51.9 | 53.7
Notes:
UDH: unmet degree-hours
HICH: heat index caution hours
HIDH: heat index danger hours
SETUDH: standard effective temperature unmet degree-hours
PMVEH: predicted mean vote exceedance hours